## SWD - SOR
SOR Code** | Category Code** | SOR Description* | Unit Of Measurement* | Rate(Rs.)* | Applicable From(Date)(DD/MM/YYYY)* | Applicable To(Date)(DD/MM/YYYY)
B315 | SWD-NORTH | Providing and laying 40 m.m. consolidated thick Bituminous Concrete using 13.2 10 m.m Metal, 10 5mm Metal, 5mm and below Metal with Quarry Dust and 47.12 Kg of Bitumen (60/70 grade) per 10 sq.m. including cost and conveyance of all materials, including labour charges and hire Charges of Machineries etc., Complete as per clause 509 of MoRTandH Specifications | CUM | 72.6 | 01/04/2016 | 01/04/2019
B313 | SWD-NORTH | Dismantling Brick-lime mortar | CUM | 59.29 | 01/04/2016 | 01/04/2020
B339 | SWD-NORTH | DismantlingPlainCementConcrete | CUM | 124.63 | 01/04/2016 | 01/04/2021
B340 | SWD-NORTH | Dismantling Plain LimeConcrete | CUM | 91.96 | 01/04/2016 | 01/04/2022
B341 | SWD-NORTH | Removal of lime plaster-walls | SQM | 2.2 | 01/04/2016 | 01/04/2023
B342 | SWD-NORTH | Providing and laying 50 m.m. consolidated thick Bituminous Macadam 25 10 m.m Metal, 10 5mm Metal, 5mm and below Metal with 36.219 Kg of Bitumen (60/70 grade) per 10 sq.m. including cost and conveyance of all materials, including labour charges and hire Charges of Machineries etc., Complete as per clause 504 of MoRTandH Specifications | SQM | 2.37 | 01/04/2016
B357 | SWD-NORTH | Earth work excavation | CUM | 63.3 | 01/04/2016
DIRCC | SWD-CENTRE | Dismantling of RCC Slab | CUM | 357.5 | 01/04/2016
DESW | SWD-CENTRE | Desilting of Storm Water Drain | CUM | 76 | 01/04/2016
B315 | SWD-CENTRE | Dismantling Brick-Cementmortar | CUM | 72.6 | 01/04/2016
B313 | SWD-CENTRE | Dismantling Brick-lime mortar | CUM | 59.29 | 01/04/2016
B339 | SWD-CENTRE | DismantlingPlainCementConcrete | CUM | 124.63 | 01/04/2016
B340 | SWD-CENTRE | Dismantling Plain LimeConcrete | CUM | 91.96 | 01/04/2016
B341 | SWD-CENTRE | Removal of lime plaster-walls | SQM | 2.2 | 01/04/2016 | 01/04/2019
B342 | SWD-CENTRE | Removal Cement plaster-walls | SQM | 2.37 | 01/04/2016
B357 | SWD-CENTRE | Earth work excavation | CUM | 63.3 | 01/04/2016
B361 | SWD-CENTRE | Refilling with excavated earth | CUM | 11.11 | 01/04/2016
B418 | SWD-CENTRE | CC.1:4:8 with 40mm B.G.jelly | CUM | 1884.3 | 01/04/2016
B422 | SWD-CENTRE | CC.1:3:6 with 40mm B.G.jelly | CUM | 2121.9 | 01/04/2016
B424 | SWD-CENTRE | Plain Cement Concrete 1:1.5:3 | CUM | 3162.1 | 01/04/2016
B450 | SWD-CENTRE | Brick work-CM 1:4 | CUM | 2288.2 | 01/04/2016 | 01/04/2018
DIRCC | SWD-SOUTH | Dismantling of RCC Slab | CUM | 357.5 | 01/04/2016 | 01/04/2019
DESW | SWD-SOUTH | Desilting of Storm Water Drain | CUM | 76 | 01/04/2016 | 01/04/2020
B315 | SWD-SOUTH | Dismantling Brick-Cementmortar | CUM | 72.6 | 01/04/2016 | 01/04/2021
B313 | SWD-SOUTH | Dismantling Brick-lime mortar | CUM | 59.29 | 01/04/2016
B339 | SWD-SOUTH | DismantlingPlainCementConcrete | CUM | 124.63 | 01/04/2016
B340 | SWD-SOUTH | Dismantling Plain LimeConcrete | CUM | 91.96 | 01/04/2016
B341 | SWD-SOUTH | Removal of lime plaster-walls | SQM | 2.2 | 01/04/2016

## Instructions
Category Code** | SOR Code** | SOR Description* | Unit Of Measurement* | Rate(Rs.)* | Applicable From(Date)* | Applicable To(Date)
Space is not allowed in category code | Space is not allowed in SOR code | Special characters are not allowed | It should be same as present in UOM masters | 1. It should be numeric 2. There can be multiple rates present for the SOR 3. As of now we are loading only current rate 4. Remaining rates can be added from UI 5. Data format for this column should be number with two digits after decimal places | 1. From date is mandatory 2. It can be past date , current date or future date 3. Data format for this column should be date in the format DD/MM/YYYY | 1. To date is not mandatory -if the to date is blank , application will not end the rate till the new rate is added. 2. It should not be prior to from date 3. Data format for this column should be date in the format DD/MM/YYYY
Special characters are not allowed | Special characters are not allowed |  | Before loading this data , ensure UOM in excel are present in application. If it is not there , use UOM master screen under common to create UOM and then load the data
It should be same as present in category masters
Before loading this data , ensure category added in excel are present in application. If it is not there , use SOR category master screen under works management system to create category and then load the data
List of special characters which are not allowed in SOR Category code | List of special characters which are not allowed in SOR CODE | List of special characters which are not allowed in SOR description
Single quotes '
Back slash \
Empty tab space (by pressing tab key without having any information )
New Line character ( Having an empty line without having any information )
General validations
Combination of SOR code and SOR category code is unique.There should not be any data duplicates with same SOR code and Category
There should not any row empty in between the SOR
Columns which are mandatory should have information for all the rows
This sheet is for one time data load.There can be multiple rates available for a SOR , but we are loading only the rates for the earliest date for which estimates have to be captured. Rest all rows can be updated from UI.
Column order in the sheet should not be changed.
Column properties should not be changed
On load this excel , application will verify the data and if there is any issue , data will not be loaded to the application.It will provide an output file for all failed records with reason for failure.User has to correct the data and load the excel again.